## Sheet1
Conversion
ANT data (All Aluminum Conductor) | [9 empty] | mi | km
[10 empty] | 1 | 1.6093
| http://www.khetan-group.com/aluminium-conductors.html |  | Converted into fps |  |  | Gonen: Table A.4, Alcoa Aluminum conductors |  | Converted into SI
Al area | mm^2 | 50 | in^2 | 0.0776 |  | circular mils | 1/0
strands | number | 7 |  |  |  | number | 7 |  |  | inch | mm
Dia | mm^2 | 3.1 | inch | 0.122 |  | inc | 0.1228 |  |  | 0.03937 | 1
Overall dia | mm | 9.3 | inch | 0.3661 |  | inch | 0.368
mass | kg/km | 145 | lb/mi | 514.4586 |  | lb/mi | 523 |  |  | lb | kg
breaking load (calced) | kN | 8.25 | lbf | 1.8539 |  | lb | 1.865 |  |  | 1 | 0.45359
Cal res at 20C | ohm/km | 0.556 | ohm/mi | 0.89479 | res at 25C (50 Hz) | ohm/mi | 0.8853 | ohm/km | 0.5501
Xa, Inductive reactance |  |  |  |  | 1 ft spacing, 50 Hz | ohm/mi | 0.4528 | ohm/km | 0.28136 | lbf | N
Xa Capacitive reactance |  |  |  |  | 1 ft spacing, 50 Hz | M ohm.mi | 0.1488 | M ohm.km | 0.23947 | 1 | 4.45
DOG (ACSR)
| http://www.khetan-group.com/aluminium-conductors.html |  | Converted into fps
Al area | mm^2 |  | in^2
strands (Aluminum) | number | 6
Dia (Aluminum) | mm | 4.72 | inch | 0.18583
strands (Steel) | number | 7
Dia (Steel) | mm | 1.57 | inch | 0.061811
Overall dia | mm | 14.15 | inch | 0.55709
mass | kg/km | 394 | lb/mi | 1397.9082
mass(Aluminum) | kg/km | 288 | lb/mi | 1021.8212
mass(Steel) | kg/km | 106 | lb/mi | 376.087
breaking load (calced) | kN | 32.41 | lbf | 7.2831
Cal res at 20C | ohm/km | 0.279 | ohm/mi | 0.44901
Xa, Inductive reactance
Xa Capacitive reactance